## Table 2
Location | Chitedze | Mekelle | Tunis
Country | Malawi | Ethiopia | Tunisia
Coordinates | 13.98 °S, 33.63 °E | 13.5 °N, 39.48 °E | 36.83 °N, 10.13 °E
Altitude (m a.s.l.) | 1149 | 2070 | 4
Climate
Type | Cwa | BSk | BSk
Aridity | Subhumid | Semi-arid | Semi-arid
Rainfall regime | monomodal | monomodal | monomodal
Annual rainfall (mm) | 923 | 620 | 436
Annual ET0 (mm) | 1349 | 1497 | 1093
Annual aridity index (-) | 0.68 | 0.41 | 0.4
Growing season
Start | November | June | October
End | April | September | April
Average length (days) | 153 | 88 | 172

## Table 3
Soil Type | θPWP | θFC | θSAT | TAW | Ksat | CN
| (vol%) | (vol%) | (vol%) | (mm/m) | (mm/day) | (-)
Loamy Sand | 8 | 16 | 38 | 80 | 800 | 65
Silt | 9 | 33 | 43 | 240 | 100 | 75
Clay loam | 23 | 39 | 50 | 160 | 100 | 75

## Table 4
Management | Symbol | Description
Reference | Ref | Only soil fertility management
Mulches | M50 | 50 % evaporation reduction due to mulches
| M95 | 95 % evaporation reduction due to mulches
Field surface management | Bunds | Soil bunds of 0.25 m
| RWH | Runoff agriculture with 10:1 catchment-to-cropping area ratio
Soil management | Restr | Restrictive soil layer at 0.5 m depth
| TAW+ | TAW increased by 50 mm/m
| TAW- | TAW decreased by 50 mm/m
Weed management | W15 | 15% relative weed cover, crop more competitive than weed
| W30 | 30% relative weed cover, crop more competitive than weed
243

## Table 5
Location | Seasonal rainfall | Seasonal rainfall
| class | n | Average (mm) | SD (mm) | CV (%)
Chitedze | Wet | 8 | 1077.5a | 89 | 8.3
| Normal | 15 | 830.0b | 58.1 | 7
| Dry | 7 | 644.4c | 89.6 | 13.9
Mekelle | Wet | 12 | 652.5c | 113.1 | 17.3
| Normal | 4 | 470.8d | 44.3 | 9.4
| Dry | 14 | 382.2e | 43.1 | 11.3
Tunis | Wet | 8 | 507.2d | 84.7 | 16.7
| Normal | 8 | 355.6e | 50.2 | 14.1
| Dry | 7 | 216.3f | 44.9 | 20.8